## Sheet1
Daily Mobile Crane Inpsection Report
Marine & Land Construction
Date: |  |  |  | Location:
Crane Serial Nuber |  |  |  | Job #
Crane Make/Model: | [6 empty] | Project #:
Hour Meter #: |  | Capacity as configured: Main Hoist: |  |  |  | Tons | Auxiliary Hoist: | Tons
√ (Check Mark) Indicates Good Condition "R" Indicates Repair Required "N" Indicates Not Applicable
No. | Item Inspected |  | Condition | No. | Item Inspected |  |  | Condition
1. | General: Operators Manual in Cab |  |  | 21. | Carrier cont'd: Brakes
2. | Required Permits |  |  | 22. | Steering Controls/Linkage
3. | Load Charts displayed/attached in Cab |  |  | 23. | Axle Lockouts on Rubber Lifts
4. | Controls Clearly Marked/Function Correctly |  |  | 24. | Outriggers-Beam, Pad/Pad Swivel
5. | Windows clear and free of cracks, etc. |  |  | 25. | Upper Works:Block/Ball
6. | Cab/Platforms/Ladders Safe and Clean |  |  | 26. | Main/Aux. Hoist Brakes/Pawls
7. | Fire Extinguisher in Cab |  |  | 27. | Boom Hoist Brakes/Pawls
8. | All Guards in Place |  |  | 28. | Swing Gear Assembly and Brakes
9. | Elect: Lights-Front, rear, brake, turn |  |  | 29. | Boom Assembly: Boom Stops/Pins
10. | Horn and Back-up Alarm |  |  | 30. | Structure-tubing, Chords and Lacing
11. | Control Panel Gauges and Hour Meter |  |  | 31. | Jib or Boom Extension
12. | Anti-Two Block(s) Functioning Correctly |  |  | 32. | Boom Angle Indicator
13. | LMI Functioning Within Cal. Limits |  |  | 33. | Load Block/Sheave(s) Condition/Lube
14. | Power Plant: Water and Oil Levels |  |  | 34. | Hook(s) and Safety Latch(s)
15. | Transmission Performance and Oil Level |  |  | 35. | Wire Rope: Load/Aux./Whip Line
16. | Hydraulic Systems: Lines/Hoses |  |  | 36. | All Lines Reeved Correctly
| Cylinders no Drift/Seal Leaks/Scoring |  |  | 37. | Boom Lines
17. | (Boom-crowd and lift, outriggers, etc.) |  |  | 38. | Rigging
18. | Filters/Strainers/Fluid Level |  |  | 39. | Ground Condition
19. | Carrier: Tire/Track Condition and Slack |  |  | 40. | Overhead Obstructions
20. | Tires Properly Pressurized, Drive Chain |  |  | 41. | Electrical Wires
Other
Notes/Comments: